## pdb
Qty | Value | Device | Package | Parts | Description
1 | 100k | R-US_R0805 | R0805 | R7 | RESISTOR, American symbol
1 | 100nf | C-USC0805 | C0805 | C8 | CAPACITOR, American symbol
1 | 11k | R-US_R0805 | R0805 | R8 | RESISTOR, American symbol
2 | 1PS76SB70,115 | 1PS76SB70,115 | SOD323(F) | D2, D3 | General-purpose Schottky diode General-purpose Schottky diodes in small Surface-Mounted Device (SMD) plastic
2 | 1k | R-US_R0805 | R0805 | R9, R10 | RESISTOR, American symbol
1 | B2B-PH-K-S | B2B-PH-K-S | B2B-PH-K-S | P2 | JST PH series header 2.00mm pitch disconnectable crimp style connectors, vertical (side entry type), 2 pins
1 | B2B-PH-KL | B2B-PH-KL | B2B-PH-K-S | P3 | JST PH series header 2.00mm pitch disconnectable crimp style connectors, vertical (side entry type), 2 pins
1 | F-1X07-SIP-100-40 | F-1X07-SIP-100-40 | SIP-100-07-40 | J2 | FEMALE HEADER
2 | IRFS7730 | IRFS7730 | TO254P1524X457-3N | U$2, U$3

## current sense
Qty | Value | Device | Package | Parts | Description
1 | 100k | R-US_R0805 | R0805 | R7 | RESISTOR, American symbol
1 | 100nf | C-USC0805 | C0805 | C8 | CAPACITOR, American symbol
1 | 11k | R-US_R0805 | R0805 | R8 | RESISTOR, American symbol
1 | 1PS76SB70,115 | 1PS76SB70,115 | SOD323(F) | D2 | General-purpose Schottky diode General-purpose Schottky diodes in small Surface-Mounted Device (SMD) plastic
1 | 1k | R-US_R0805 | R0805 | R1 | RESISTOR, American symbol
1 | ACS772LCB-200U-PFF-T | ACS772LCB-100U-PFF-T | XDCR_ACS772LCB-100U-PFF-T | U1 | Current Sensor 100A 1 Channel Hall Effect Unidirectional 5-CB Formed Leads, PFF Check prices
1 | B4B-PH-KL | B4B-PH-KL | B4B-PH-K-S | P1 | JST PH series header 2.00mm pitch disconnectable crimp style connectors, vertical (side entry type), 4 pins
1 | blue | LEDCHIPLED_0805 | CHIPLED_0805 | LED | LED

## poe
Qty | Value | Device | Package | Parts | Description
1 | B2B-PH-K-S | B2B-PH-K-S | B2B-PH-K-S | J1 | JST PH series header 2.00mm pitch disconnectable crimp style connectors, vertical (side entry type), 2 pins
2 | RJ45-TRAFO | RJ45-TRAFO | RJ45-TRAFO | U$1, U$2 | RJ45 socket with integrated magnetics

## powerhub
Qty | Value | Device | Package | Parts | Description
8 | 100k | R-US_R0805 | R0805 | R3, R4, R7, R8, R11, R12, R15, R16 | RESISTOR, American symbol
9 | 100nf | C-EUC0805 | C0805 | C3, C9, C12, C18, C21, C27, C30, C36, C37 | CAPACITOR, European symbol
8 | 100uF | 100UF-POLAR-25V-20%(ELEC) | PANASONIC_D | C6, C7, C15, C16, C24, C25, C33, C34 | 100µF polarized capacitors
8 | 10uf | C-EUC1210 | C1210 | C4, C5, C13, C14, C22, C23, C31, C32 | CAPACITOR, European symbol
1 | 10uh | INDUCTORINDUCTOR-1265 | INDUCTOR-1265 | I1 | 1260 wurth elektronics
4 | 11k | R-US_R0805 | R0805 | R17, R18, R19, R20 | RESISTOR, American symbol
1 | 15.6k | R-US_R0805 | R0805 | R1 | RESISTOR, American symbol
4 | 1k | R-US_R0805 | R0805 | R2, R6, R10, R14 | RESISTOR, American symbol
4 | 1uf | C-EUC0805 | C0805 | C1, C10, C19, C28 | CAPACITOR, European symbol
4 | 220nf | C-EUC0805 | C0805 | C2, C11, C20, C29 | CAPACITOR, European symbol
1 | 22k | R-US_R0805 | R0805 | R21 | RESISTOR, American symbol
4 | 22pf | C-EUC0805 | C0805 | C8, C17, C26, C35 | CAPACITOR, European symbol
3 | 24.9k | R-US_R0805 | R0805 | R5, R9, R13 | RESISTOR, American symbol
3 | 6.8uh | INDUCTORINDUCTOR-1265 | INDUCTOR-1265 | I2, I3, I4 | 1260 wurth elektronics
1 | B2B-PH-KL | B2B-PH-KL | B2B-PH-K-S | X1 | JST PH series header 2.00mm pitch disconnectable crimp style connectors, vertical (side entry type), 2 pins
5 | B4B-PH-KL | B4B-PH-KL | B4B-PH-K-S | X2, X3, X4, X5, X6 | JST PH series header 2.00mm pitch disconnectable crimp style connectors, vertical (side entry type), 4 pins
1 | LM358 | LM358 | SOP-08 | U$2
4 | LMR33640 | LMR33640 | SO-POWERPAD8_DDA_TEX-M | U1, U2, U3, U4
1 | V40PW22C-M3/I | DIODE-TO252 | TO-252AE | U$1
4 | blue | LEDCHIPLED_0805 | CHIPLED_0805 | LED1, LED2, LED3, LED4 | LED

## total
Qty for 1 set | Value | Device | Package | Description
10 | 100k | R-US_R0805 | R0805 | RESISTOR, American symbol
11 | 100nf | C-EUC0805 | C0805 | CAPACITOR, European symbol
8 | 100uF | 100UF-POLAR-25V-20%(ELEC) | PANASONIC_D | 100µF polarized capacitors
8 | 10uf | C-EUC1210 | C1210 | CAPACITOR, European symbol
1 | 10uh | INDUCTORINDUCTOR-1265 | INDUCTOR-1265 | 1260 wurth elektronics ( or any similar)
6 | 11k | R-US_R0805 | R0805 | RESISTOR, American symbol
1 | 15.6k | R-US_R0805 | R0805 | RESISTOR, American symbol
7 | 1k | R-US_R0805 | R0805 | RESISTOR, American symbol
4 | 1uf | C-EUC0805 | C0805 | CAPACITOR, European symbol
4 | 220nf | C-EUC0805 | C0805 | CAPACITOR, European symbol
1 | 22k | R-US_R0805 | R0805 | RESISTOR, American symbol
4 | 22pf | C-EUC0805 | C0805 | CAPACITOR, European symbol
3 | 24.9k | R-US_R0805 | R0805 | RESISTOR, American symbol
3 | 6.8uh | INDUCTORINDUCTOR-1265 | INDUCTOR-1265 | 1260 wurth elektronics ( or any similar)
1 | ACS772LCB-200U-PFF-T | ACS772LCB-100U-PFF-T | XDCR_ACS772LCB-100U-PFF-T | Current Sensor 200A 1 Channel Hall Effect Unidirectional 5-CB Formed Leads, PFF ( or any acs current sense 200 amp 712,758
4 | B2B-PH-KL | B2B-PH-KL | B2B-PH-K-S | JST PH series header 2.00mm pitch disconnectable crimp style connectors, vertical , 2 pins
6 | B4B-PH-KL | B4B-PH-KL | B4B-PH-K-S | JST PH series header 2.00mm pitch disconnectable crimp style connectors, vertical (side entry type), 4 pins ( or any similar 2mm pitch connector)
5 | blue | LEDCHIPLED_0805 | CHIPLED_0805 | LED
1 | df13
2 | IRFS7730 | IRFS7730 | TO254P1524X457-3N
1 | LM358 | LM358 | SOP-08
4 | LMR33640 | LMR33640 | SO-POWERPAD8_DDA_TEX-M
2 | RJ45-TRAFO | RJ45-TRAFO | RJ45-TRAFO | RJ45 socket with integrated magnetics
3 | schottkey diode | 1PS76SB70,115 | sod123 | General-purpose Schottky diode General-purpose Schottky diodes in small Surface-Mounted Device (SMD) plastic ( or any similar)
1 | V40PW22C-M3/I | DIODE-TO252 | TO-252AE

## ic
Value | Device | Package | qty | price
LMR33640 | LMR33640 | SO-POWERPAD8_DDA_TEX-M
IRFS7730 | IRFS7730 | TO254P1524X457-3N | 4
ACS772LCB-200U-PFF-T | ACS772LCB-200U-PFF-T | XDCR_ACS772LCB-200U-PFF-T | 2
V40PW22C-M3/I | DIODE-TO252 | TO-252AE | 4
LM358 | LM358 | SOP-08 | 1

## connectors
Connector | Quantity
Df13 | 5
XT60-Male
XT60-Female
Rj45 Male
Rj45 Female
Xt150
2pin ph
Wire to board | 15
Connector housing | 15
4pin ph
Wire to board | 20
Connector housing | 50
Crimp contacts | 100

## final smd
part | package | desc | qty | cost | total
22k | R-US_R0805 | R0805 | 100 | 0.2 | 20
100k | R-US_R0805 | R0805 | 100 | 0.2 | 20
1uf | C-EUC0805 | C0805 | 100 | 1 | 100
220nf | C-EUC0805 | C0805 | 100 | 1 | 100
22pf | C-EUC0805 | C0805 | 100 | 1 | 100
24.9k | R-US_R0805 | R0805 | 100 | 1 | 100
15.6k | R-US_R0805 | R0805 | 100 | 1 | 100
100nf | C-EUC0805 | C0805 | 100 | 1 | 100
1k | R-US_R0805 | R0805 | 100 | 1 | 100
11k | R-US_R0805 | R0805 | 100 | 1 | 100
blue | LEDCHIPLED_0805 | CHIPLED_0805 | 100 | 1 | 100
100uF | 100UF-POLAR-25V-20%(ELEC) | PANASONIC_D | 50 | 3.5 | 175
10uf | C-EUC1210 | C1210 | 50 | 4 | 200
6.8uh | INDUCTORINDUCTOR-1265 | 5a | 10 | 35 | 350
10uh | INDUCTORINDUCTOR-1265 | 5a | 5 | 35 | 175
schottkey diode |  | sod123 | 50 | 3 | 150
|  |  |  | total | 1990